## TCINV__1
*** Multilayered Thin Film Output File Format Version 6.03 ***
*** Modelling Engine Version 6.03 ***
* Description *
systemDescription
*** Begin Options Block ***
Using Media Orientation Angles.
Solving for layered film on a THICK SUBSTRATE plate.
| 100 | Averaging Type:
| 5 | No Of Averaging Points:
| 1 | Averaging Periods:
Rotating all layers simultaneously.
Using consecutive rotations.
| AbsoluteAzimuth | Using Absolute Azimuth
*** End Options Block ***
*** Begin Optical Properties Block ***
** Media **
Refraction_Index
| 1 |  | 1.52+3.*^-6*I |  | 1
** Begin Detailed Substrate Block **
| Epsilon RE |  |  |  | Epsilon IM |  |  |  | Mu RE |  |  |  | Mu IM |  |  |  | Ro RE |  |  | Ro IM |  |  | RoT RE |  |  | RoT IM
| 2.3104 | 0 | 0 |  | 9.12e-06 | 0 | 0 |  | 1 | 0 | 0 |  | 0 | 0 | 0 |  | 0 | 0 | 0 | 0 | 0 | 0 | 0 | 0 | 0 | 0 | 0 | 0
| 0 | 2.3104 | 0 |  | 0 | 9.12e-06 | 0 |  | 0 | 1 | 0 |  | 0 | 0 | 0 |  | 0 | 0 | 0 | 0 | 0 | 0 | 0 | 0 | 0 | 0 | 0 | 0
| 0 | 0 | 2.3104 |  | 0 | 0 | 9.12e-06 |  | 0 | 0 | 1 |  | 0 | 0 | 0 |  | 0 | 0 | 0 | 0 | 0 | 0 | 0 | 0 | 0 | 0 | 0 | 0
** End Detailed Substrate Block **
Thickness
Nothing to ouput so far...
** Media End **
** Film **
n
| 1.5 | 0 | 0
| 0 | 1.75 | 0
| 0 | 0 | 1.65
k
| 0 | 0 | 0
| 0 | 0 | 0
| 0 | 0 | 0
Epsilon_RE
| 2.25 | 0 | 0
| 0 | 3.0625 | 0
| 0 | 0 | 2.7225
Epsilon_IM
| 0 | 0 | 0
| 0 | 0 | 0
| 0 | 0 | 0
** Film End **
*** End Optical Properties Block ***
*** Begin Output Block ***
Input | No | lambda | phita | beta | gamma | e | phi_2 | theta_2 | psi_2 | phi_1 | theta_1 | psi_1 | h | Output | R_p | R_s | T_p | T_s
| 1 | 600 | 0 | 0 | -90 | 0 | 0 | 0 | 0 | -11 | 17 | 17 | 75 |  | 0.14062 | 0 | 0.80283 | 0
| 2 | 600 | 0 | 0 | -60 | 0 | 0 | 0 | 0 | -11 | 17 | 17 | 75 |  | 0.11903 | 0.0046914 | 0.8116 | 0.0070173
| 3 | 600 | 0 | 0 | -30 | 0 | 0 | 0 | 0 | -11 | 17 | 17 | 75 |  | 0.085233 | 0.0046914 | 0.84317 | 0.0070173
| 4 | 600 | 0 | 0 | 0 | 0 | 0 | 0 | 0 | -11 | 17 | 17 | 75 |  | 0.073027 | 0 | 0.86597 | 0
| 5 | 600 | 0 | 0 | 30 | 0 | 0 | 0 | 0 | -11 | 17 | 17 | 75 |  | 0.085233 | 0.0046914 | 0.84317 | 0.0070173
| 6 | 600 | 0 | 0 | 60 | 0 | 0 | 0 | 0 | -11 | 17 | 17 | 75 |  | 0.11903 | 0.0046914 | 0.8116 | 0.0070173
| 7 | 600 | 0 | 0 | 90 | 0 | 0 | 0 | 0 | -11 | 17 | 17 | 75 |  | 0.14062 | 0 | 0.80283 | 0
| 8 | 600 | 0 | 90 | -90 | 0 | 0 | 0 | 0 | -11 | 17 | 17 | 75 |  | 0 | 0.073027 | 0 | 0.86597
| 9 | 600 | 0 | 90 | -60 | 0 | 0 | 0 | 0 | -11 | 17 | 17 | 75 |  | 0.0046914 | 0.085233 | 0.0070173 | 0.84317
| 10 | 600 | 0 | 90 | -30 | 0 | 0 | 0 | 0 | -11 | 17 | 17 | 75 |  | 0.0046914 | 0.11903 | 0.0070173 | 0.8116
| 11 | 600 | 0 | 90 | 0 | 0 | 0 | 0 | 0 | -11 | 17 | 17 | 75 |  | 0 | 0.14062 | 0 | 0.80283
| 12 | 600 | 0 | 90 | 30 | 0 | 0 | 0 | 0 | -11 | 17 | 17 | 75 |  | 0.0046914 | 0.11903 | 0.0070173 | 0.8116
| 13 | 600 | 0 | 90 | 60 | 0 | 0 | 0 | 0 | -11 | 17 | 17 | 75 |  | 0.0046914 | 0.085233 | 0.0070173 | 0.84317
| 14 | 600 | 0 | 90 | 90 | 0 | 0 | 0 | 0 | -11 | 17 | 17 | 75 |  | 0 | 0.073027 | 0 | 0.86597
| 15 | 600 | 15 | 0 | -90 | 0 | 0 | 0 | 0 | -11 | 17 | 17 | 75 |  | 0.13078 | 0 | 0.81161 | 0
| 16 | 600 | 15 | 0 | -60 | 0 | 0 | 0 | 0 | -11 | 17 | 17 | 75 |  | 0.10977 | 0.0047823 | 0.81963 | 0.0071262
| 17 | 600 | 15 | 0 | -30 | 0 | 0 | 0 | 0 | -11 | 17 | 17 | 75 |  | 0.077324 | 0.0047446 | 0.85001 | 0.0070811
| 18 | 600 | 15 | 0 | 0 | 0 | 0 | 0 | 0 | -11 | 17 | 17 | 75 |  | 0.065801 | 0 | 0.87228 | 0
| 19 | 600 | 15 | 0 | 30 | 0 | 0 | 0 | 0 | -11 | 17 | 17 | 75 |  | 0.077324 | 0.0047446 | 0.85001 | 0.0070811
| 20 | 600 | 15 | 0 | 60 | 0 | 0 | 0 | 0 | -11 | 17 | 17 | 75 |  | 0.10977 | 0.0047823 | 0.81963 | 0.0071262
| 21 | 600 | 15 | 0 | 90 | 0 | 0 | 0 | 0 | -11 | 17 | 17 | 75 |  | 0.13078 | 0 | 0.81161 | 0
| 22 | 600 | 15 | 90 | -90 | 0 | 0 | 0 | 0 | -11 | 17 | 17 | 75 |  | 0 | 0.079731 | 0 | 0.8584
| 23 | 600 | 15 | 90 | -60 | 0 | 0 | 0 | 0 | -11 | 17 | 17 | 75 |  | 0.0047823 | 0.092632 | 0.0070546 | 0.83486
| 24 | 600 | 15 | 90 | -30 | 0 | 0 | 0 | 0 | -11 | 17 | 17 | 75 |  | 0.0047446 | 0.12807 | 0.0070098 | 0.80188
| 25 | 600 | 15 | 90 | 0 | 0 | 0 | 0 | 0 | -11 | 17 | 17 | 75 |  | 0 | 0.15053 | 0 | 0.79236
| 26 | 600 | 15 | 90 | 30 | 0 | 0 | 0 | 0 | -11 | 17 | 17 | 75 |  | 0.0047446 | 0.12807 | 0.0070098 | 0.80188
| 27 | 600 | 15 | 90 | 60 | 0 | 0 | 0 | 0 | -11 | 17 | 17 | 75 |  | 0.0047823 | 0.092632 | 0.0070546 | 0.83486
| 28 | 600 | 15 | 90 | 90 | 0 | 0 | 0 | 0 | -11 | 17 | 17 | 75 |  | 0 | 0.079731 | 0 | 0.8584
| 29 | 600 | 30 | 0 | -90 | 0 | 0 | 0 | 0 | -11 | 17 | 17 | 75 |  | 0.10026 | 0 | 0.83892 | 0
| 30 | 600 | 30 | 0 | -60 | 0 | 0 | 0 | 0 | -11 | 17 | 17 | 75 |  | 0.081409 | 0.0050293 | 0.8443 | 0.0074635
| 31 | 600 | 30 | 0 | -30 | 0 | 0 | 0 | 0 | -11 | 17 | 17 | 75 |  | 0.053597 | 0.0048695 | 0.87058 | 0.0072729
| 32 | 600 | 30 | 0 | 0 | 0 | 0 | 0 | 0 | -11 | 17 | 17 | 75 |  | 0.044341 | 0 | 0.89105 | 0
| 33 | 600 | 30 | 0 | 30 | 0 | 0 | 0 | 0 | -11 | 17 | 17 | 75 |  | 0.053597 | 0.0048695 | 0.87058 | 0.0072729
| 34 | 600 | 30 | 0 | 60 | 0 | 0 | 0 | 0 | -11 | 17 | 17 | 75 |  | 0.081409 | 0.0050293 | 0.8443 | 0.0074635
| 35 | 600 | 30 | 0 | 90 | 0 | 0 | 0 | 0 | -11 | 17 | 17 | 75 |  | 0.10026 | 0 | 0.83892 | 0
| 36 | 600 | 30 | 90 | -90 | 0 | 0 | 0 | 0 | -11 | 17 | 17 | 75 |  | 0 | 0.10372 | 0 | 0.83183
| 37 | 600 | 30 | 90 | -60 | 0 | 0 | 0 | 0 | -11 | 17 | 17 | 75 |  | 0.0050293 | 0.11876 | 0.0071213 | 0.80611
| 38 | 600 | 30 | 90 | -30 | 0 | 0 | 0 | 0 | -11 | 17 | 17 | 75 |  | 0.0048695 | 0.15916 | 0.0069343 | 0.76895
| 39 | 600 | 30 | 90 | 0 | 0 | 0 | 0 | 0 | -11 | 17 | 17 | 75 |  | 0 | 0.18417 | 0 | 0.75716
| 40 | 600 | 30 | 90 | 30 | 0 | 0 | 0 | 0 | -11 | 17 | 17 | 75 |  | 0.0048695 | 0.15916 | 0.0069343 | 0.76895
| 41 | 600 | 30 | 90 | 60 | 0 | 0 | 0 | 0 | -11 | 17 | 17 | 75 |  | 0.0050293 | 0.11876 | 0.0071213 | 0.80611
| 42 | 600 | 30 | 90 | 90 | 0 | 0 | 0 | 0 | -11 | 17 | 17 | 75 |  | 0 | 0.10372 | 0 | 0.83183
| 43 | 600 | 45 | 0 | -90 | 0 | 0 | 0 | 0 | -11 | 17 | 17 | 75 |  | 0.049609 | 0 | 0.88417 | 0
| 44 | 600 | 45 | 0 | -60 | 0 | 0 | 0 | 0 | -11 | 17 | 17 | 75 |  | 0.035829 | 0.0053219 | 0.8839 | 0.0080347
| 45 | 600 | 45 | 0 | -30 | 0 | 0 | 0 | 0 | -11 | 17 | 17 | 75 |  | 0.01798 | 0.0049371 | 0.90133 | 0.0075734
| 46 | 600 | 45 | 0 | 0 | 0 | 0 | 0 | 0 | -11 | 17 | 17 | 75 |  | 0.013298 | 0 | 0.91795 | 0
| 47 | 600 | 45 | 0 | 30 | 0 | 0 | 0 | 0 | -11 | 17 | 17 | 75 |  | 0.01798 | 0.0049371 | 0.90133 | 0.0075734
| 48 | 600 | 45 | 0 | 60 | 0 | 0 | 0 | 0 | -11 | 17 | 17 | 75 |  | 0.035829 | 0.0053219 | 0.8839 | 0.0080347
| 49 | 600 | 45 | 0 | 90 | 0 | 0 | 0 | 0 | -11 | 17 | 17 | 75 |  | 0.049609 | 0 | 0.88417 | 0
| 50 | 600 | 45 | 90 | -90 | 0 | 0 | 0 | 0 | -11 | 17 | 17 | 75 |  | 0 | 0.15987 | 0 | 0.77163
| 51 | 600 | 45 | 90 | -60 | 0 | 0 | 0 | 0 | -11 | 17 | 17 | 75 |  | 0.0053219 | 0.17844 | 0.0070493 | 0.74272
| 52 | 600 | 45 | 90 | -30 | 0 | 0 | 0 | 0 | -11 | 17 | 17 | 75 |  | 0.0049371 | 0.22656 | 0.0066094 | 0.69932
| 53 | 600 | 45 | 90 | 0 | 0 | 0 | 0 | 0 | -11 | 17 | 17 | 75 |  | 0 | 0.2552 | 0 | 0.68407
| 54 | 600 | 45 | 90 | 30 | 0 | 0 | 0 | 0 | -11 | 17 | 17 | 75 |  | 0.0049371 | 0.22656 | 0.0066094 | 0.69932
| 55 | 600 | 45 | 90 | 60 | 0 | 0 | 0 | 0 | -11 | 17 | 17 | 75 |  | 0.0053219 | 0.17844 | 0.0070493 | 0.74272
| 56 | 600 | 45 | 90 | 90 | 0 | 0 | 0 | 0 | -11 | 17 | 17 | 75 |  | 0 | 0.15987 | 0 | 0.77163
| 57 | 600 | 60 | 0 | -90 | 0 | 0 | 0 | 0 | -11 | 17 | 17 | 75 |  | 0.0052931 | 0 | 0.92129 | 0
| 58 | 600 | 60 | 0 | -60 | 0 | 0 | 0 | 0 | -11 | 17 | 17 | 75 |  | 0.0022551 | 0.0053426 | 0.91022 | 0.0086608
| 59 | 600 | 60 | 0 | -30 | 0 | 0 | 0 | 0 | -11 | 17 | 17 | 75 |  | 0.0035465 | 0.0046662 | 0.91051 | 0.0078311
| 60 | 600 | 60 | 0 | 0 | 0 | 0 | 0 | 0 | -11 | 17 | 17 | 75 |  | 0.0071528 | 0 | 0.91957 | 0
| 61 | 600 | 60 | 0 | 30 | 0 | 0 | 0 | 0 | -11 | 17 | 17 | 75 |  | 0.0035465 | 0.0046662 | 0.91051 | 0.0078311
| 62 | 600 | 60 | 0 | 60 | 0 | 0 | 0 | 0 | -11 | 17 | 17 | 75 |  | 0.0022551 | 0.0053426 | 0.91022 | 0.0086608
| 63 | 600 | 60 | 0 | 90 | 0 | 0 | 0 | 0 | -11 | 17 | 17 | 75 |  | 0.0052931 | 0 | 0.92129 | 0
| 64 | 600 | 60 | 90 | -90 | 0 | 0 | 0 | 0 | -11 | 17 | 17 | 75 |  | 0 | 0.28466 | 0 | 0.64223
| 65 | 600 | 60 | 90 | -60 | 0 | 0 | 0 | 0 | -11 | 17 | 17 | 75 |  | 0.0053426 | 0.3066 | 0.0064829 | 0.61145
| 66 | 600 | 60 | 90 | -30 | 0 | 0 | 0 | 0 | -11 | 17 | 17 | 75 |  | 0.0046662 | 0.36094 | 0.0057071 | 0.56402
| 67 | 600 | 60 | 90 | 0 | 0 | 0 | 0 | 0 | -11 | 17 | 17 | 75 |  | 0 | 0.39162 | 0 | 0.54621
| 68 | 600 | 60 | 90 | 30 | 0 | 0 | 0 | 0 | -11 | 17 | 17 | 75 |  | 0.0046662 | 0.36094 | 0.0057071 | 0.56402
| 69 | 600 | 60 | 90 | 60 | 0 | 0 | 0 | 0 | -11 | 17 | 17 | 75 |  | 0.0053426 | 0.3066 | 0.0064829 | 0.61145
| 70 | 600 | 60 | 90 | 90 | 0 | 0 | 0 | 0 | -11 | 17 | 17 | 75 |  | 0 | 0.28466 | 0 | 0.64223
| 71 | 600 | 75 | 0 | -90 | 0 | 0 | 0 | 0 | -11 | 17 | 17 | 75 |  | 0.14593 | 0 | 0.77361 | 0
| 72 | 600 | 75 | 0 | -60 | 0 | 0 | 0 | 0 | -11 | 17 | 17 | 75 |  | 0.15873 | 0.0045231 | 0.74901 | 0.0082124
| 73 | 600 | 75 | 0 | -30 | 0 | 0 | 0 | 0 | -11 | 17 | 17 | 75 |  | 0.18539 | 0.0038649 | 0.72633 | 0.0074051
| 74 | 600 | 75 | 0 | 0 | 0 | 0 | 0 | 0 | -11 | 17 | 17 | 75 |  | 0.19994 | 0 | 0.72468 | 0
| 75 | 600 | 75 | 0 | 30 | 0 | 0 | 0 | 0 | -11 | 17 | 17 | 75 |  | 0.18539 | 0.0038649 | 0.72633 | 0.0074051
| 76 | 600 | 75 | 0 | 60 | 0 | 0 | 0 | 0 | -11 | 17 | 17 | 75 |  | 0.15873 | 0.0045231 | 0.74901 | 0.0082124
| 77 | 600 | 75 | 0 | 90 | 0 | 0 | 0 | 0 | -11 | 17 | 17 | 75 |  | 0.14593 | 0 | 0.77361 | 0
| 78 | 600 | 75 | 90 | -90 | 0 | 0 | 0 | 0 | -11 | 17 | 17 | 75 |  | 0 | 0.54341 | 0 | 0.38142
| 79 | 600 | 75 | 90 | -60 | 0 | 0 | 0 | 0 | -11 | 17 | 17 | 75 |  | 0.0045231 | 0.56231 | 0.0051606 | 0.35708
| 80 | 600 | 75 | 90 | -30 | 0 | 0 | 0 | 0 | -11 | 17 | 17 | 75 |  | 0.0038649 | 0.60766 | 0.0041108 | 0.32069
| 81 | 600 | 75 | 90 | 0 | 0 | 0 | 0 | 0 | -11 | 17 | 17 | 75 |  | 0 | 0.63192 | 0 | 0.30741
| 82 | 600 | 75 | 90 | 30 | 0 | 0 | 0 | 0 | -11 | 17 | 17 | 75 |  | 0.0038649 | 0.60766 | 0.0041108 | 0.32069
| 83 | 600 | 75 | 90 | 60 | 0 | 0 | 0 | 0 | -11 | 17 | 17 | 75 |  | 0.0045231 | 0.56231 | 0.0051606 | 0.35708
| 84 | 600 | 75 | 90 | 90 | 0 | 0 | 0 | 0 | -11 | 17 | 17 | 75 |  | 0 | 0.54341 | 0 | 0.38142
*** End Output Block ***

## InvData
{"Input", | "No", | "lambda", | "phita", | "beta", | "gamma", | "e", | "phi_2", | "theta_2", | "psi_2", | "phi_1", | "theta_1", | "psi_1", | "h", | "Output", | "R_p", | "R_s", | "T_p", | "T_s"},
{"", | 1, | 600, | 0, | 0, | -90, | 0, | 0, | 0, | 0, | -11, | 17, | 17, | 75, | "", | 0.14061901607341, | 0, | 0.802829540469549, | 0},
{"", | 2, | 600, | 0, | 0, | -60, | 0, | 0, | 0, | 0, | -11, | 17, | 17, | 75, | "", | 0.119029545069897, | 0.0046913581565253, | 0.811598400717594, | 0.00701727606700897},
{"", | 3, | 600, | 0, | 0, | -30, | 0, | 0, | 0, | 0, | -11, | 17, | 17, | 75, | "", | 0.0852333193759224, | 0.0046913581565253, | 0.843170673347701, | 0.00701727606700897},
{"", | 4, | 600, | 0, | 0, | 0, | 0, | 0, | 0, | 0, | -11, | 17, | 17, | 75, | "", | 0.0730265646854602, | 0, | 0.865974085729763, | 0},
{"", | 5, | 600, | 0, | 0, | 30, | 0, | 0, | 0, | 0, | -11, | 17, | 17, | 75, | "", | 0.0852333193759224, | 0.0046913581565253, | 0.843170673347701, | 0.00701727606700897},
{"", | 6, | 600, | 0, | 0, | 60, | 0, | 0, | 0, | 0, | -11, | 17, | 17, | 75, | "", | 0.119029545069897, | 0.0046913581565253, | 0.811598400717594, | 0.00701727606700897},
{"", | 7, | 600, | 0, | 0, | 90, | 0, | 0, | 0, | 0, | -11, | 17, | 17, | 75, | "", | 0.14061901607341, | 0, | 0.802829540469549, | 0},
{"", | 8, | 600, | 0, | 90, | -90, | 0, | 0, | 0, | 0, | -11, | 17, | 17, | 75, | "", | 0, | 0.0730265646854602, | 0, | 0.865974085729763},
{"", | 9, | 600, | 0, | 90, | -60, | 0, | 0, | 0, | 0, | -11, | 17, | 17, | 75, | "", | 0.00469135815652529, | 0.0852333193759224, | 0.00701727606700897, | 0.843170673347701},
{"", | 10, | 600, | 0, | 90, | -30, | 0, | 0, | 0, | 0, | -11, | 17, | 17, | 75, | "", | 0.0046913581565253, | 0.119029545069897, | 0.00701727606700898, | 0.811598400717594},
{"", | 11, | 600, | 0, | 90, | 0, | 0, | 0, | 0, | 0, | -11, | 17, | 17, | 75, | "", | 0, | 0.14061901607341, | 0, | 0.802829540469549},
{"", | 12, | 600, | 0, | 90, | 30, | 0, | 0, | 0, | 0, | -11, | 17, | 17, | 75, | "", | 0.0046913581565253, | 0.119029545069897, | 0.00701727606700898, | 0.811598400717594},
{"", | 13, | 600, | 0, | 90, | 60, | 0, | 0, | 0, | 0, | -11, | 17, | 17, | 75, | "", | 0.00469135815652529, | 0.0852333193759224, | 0.00701727606700897, | 0.843170673347701},
{"", | 14, | 600, | 0, | 90, | 90, | 0, | 0, | 0, | 0, | -11, | 17, | 17, | 75, | "", | 0, | 0.0730265646854602, | 0, | 0.865974085729763},
{"", | 15, | 600, | 15, | 0, | -90, | 0, | 0, | 0, | 0, | -11, | 17, | 17, | 75, | "", | 0.130777460613173, | 0, | 0.811614111156244, | 0},
{"", | 16, | 600, | 15, | 0, | -60, | 0, | 0, | 0, | 0, | -11, | 17, | 17, | 75, | "", | 0.109774932647851, | 0.00478229032810907, | 0.819625870345594, | 0.00712616510265736},
{"", | 17, | 600, | 15, | 0, | -30, | 0, | 0, | 0, | 0, | -11, | 17, | 17, | 75, | "", | 0.0773236883670854, | 0.00474463497515326, | 0.850006611821216, | 0.00708114322622056},
{"", | 18, | 600, | 15, | 0, | 0, | 0, | 0, | 0, | 0, | -11, | 17, | 17, | 75, | "", | 0.0658010979913703, | 0, | 0.87228411662289, | 0},
{"", | 19, | 600, | 15, | 0, | 30, | 0, | 0, | 0, | 0, | -11, | 17, | 17, | 75, | "", | 0.0773236883670854, | 0.00474463497515326, | 0.850006611821216, | 0.00708114322622056},
{"", | 20, | 600, | 15, | 0, | 60, | 0, | 0, | 0, | 0, | -11, | 17, | 17, | 75, | "", | 0.109774932647851, | 0.00478229032810907, | 0.819625870345594, | 0.00712616510265736},
{"", | 21, | 600, | 15, | 0, | 90, | 0, | 0, | 0, | 0, | -11, | 17, | 17, | 75, | "", | 0.130777460613173, | 0, | 0.811614111156244, | 0},
{"", | 22, | 600, | 15, | 90, | -90, | 0, | 0, | 0, | 0, | -11, | 17, | 17, | 75, | "", | 0, | 0.0797309006465046, | 0, | 0.858397586052631},
{"", | 23, | 600, | 15, | 90, | -60, | 0, | 0, | 0, | 0, | -11, | 17, | 17, | 75, | "", | 0.00478229032810907, | 0.0926316249141649, | 0.00705462101555943, | 0.834856037265924},
{"", | 24, | 600, | 15, | 90, | -30, | 0, | 0, | 0, | 0, | -11, | 17, | 17, | 75, | "", | 0.00474463497515326, | 0.128069537781167, | 0.00700979294661473, | 0.801880588419396},
{"", | 25, | 600, | 15, | 90, | 0, | 0, | 0, | 0, | 0, | -11, | 17, | 17, | 75, | "", | 0, | 0.150530006840329, | 0, | 0.792358438146858},
{"", | 26, | 600, | 15, | 90, | 30, | 0, | 0, | 0, | 0, | -11, | 17, | 17, | 75, | "", | 0.00474463497515326, | 0.128069537781167, | 0.00700979294661473, | 0.801880588419396},
{"", | 27, | 600, | 15, | 90, | 60, | 0, | 0, | 0, | 0, | -11, | 17, | 17, | 75, | "", | 0.00478229032810907, | 0.0926316249141649, | 0.00705462101555943, | 0.834856037265924},
{"", | 28, | 600, | 15, | 90, | 90, | 0, | 0, | 0, | 0, | -11, | 17, | 17, | 75, | "", | 0, | 0.0797309006465046, | 0, | 0.858397586052631},
{"", | 29, | 600, | 30, | 0, | -90, | 0, | 0, | 0, | 0, | -11, | 17, | 17, | 75, | "", | 0.100259086227145, | 0, | 0.838915930057827, | 0},
{"", | 30, | 600, | 30, | 0, | -60, | 0, | 0, | 0, | 0, | -11, | 17, | 17, | 75, | "", | 0.0814094954113047, | 0.00502925292786687, | 0.844303829242224, | 0.00746351739873937},
{"", | 31, | 600, | 30, | 0, | -30, | 0, | 0, | 0, | 0, | -11, | 17, | 17, | 75, | "", | 0.0535972026163981, | 0.00486946851220472, | 0.870576368716517, | 0.00727294958991103},
{"", | 32, | 600, | 30, | 0, | 0, | 0, | 0, | 0, | 0, | -11, | 17, | 17, | 75, | "", | 0.0443407373582363, | 0, | 0.891054044048578, | 0},
{"", | 33, | 600, | 30, | 0, | 30, | 0, | 0, | 0, | 0, | -11, | 17, | 17, | 75, | "", | 0.0535972026163981, | 0.00486946851220472, | 0.870576368716517, | 0.00727294958991103},
{"", | 34, | 600, | 30, | 0, | 60, | 0, | 0, | 0, | 0, | -11, | 17, | 17, | 75, | "", | 0.0814094954113047, | 0.00502925292786687, | 0.844303829242224, | 0.00746351739873937},
{"", | 35, | 600, | 30, | 0, | 90, | 0, | 0, | 0, | 0, | -11, | 17, | 17, | 75, | "", | 0.100259086227145, | 0, | 0.838915930057827, | 0},
{"", | 36, | 600, | 30, | 90, | -90, | 0, | 0, | 0, | 0, | -11, | 17, | 17, | 75, | "", | 0, | 0.103717652917998, | 0, | 0.831831725164707},
{"", | 37, | 600, | 30, | 90, | -60, | 0, | 0, | 0, | 0, | -11, | 17, | 17, | 75, | "", | 0.00502925292786687, | 0.118764663440665, | 0.00712127125458835, | 0.806110736970441},
{"", | 38, | 600, | 30, | 90, | -30, | 0, | 0, | 0, | 0, | -11, | 17, | 17, | 75, | "", | 0.00486946851220473, | 0.159164262117336, | 0.00693432860293194, | 0.768950596098709},
{"", | 39, | 600, | 30, | 90, | 0, | 0, | 0, | 0, | 0, | -11, | 17, | 17, | 75, | "", | 0, | 0.184173575169194, | 0, | 0.757161286372829},
{"", | 40, | 600, | 30, | 90, | 30, | 0, | 0, | 0, | 0, | -11, | 17, | 17, | 75, | "", | 0.00486946851220473, | 0.159164262117336, | 0.00693432860293194, | 0.768950596098709},
{"", | 41, | 600, | 30, | 90, | 60, | 0, | 0, | 0, | 0, | -11, | 17, | 17, | 75, | "", | 0.00502925292786687, | 0.118764663440665, | 0.00712127125458835, | 0.806110736970441},
{"", | 42, | 600, | 30, | 90, | 90, | 0, | 0, | 0, | 0, | -11, | 17, | 17, | 75, | "", | 0, | 0.103717652917998, | 0, | 0.831831725164707},
{"", | 43, | 600, | 45, | 0, | -90, | 0, | 0, | 0, | 0, | -11, | 17, | 17, | 75, | "", | 0.0496087255169687, | 0, | 0.884165655391524, | 0},
{"", | 44, | 600, | 45, | 0, | -60, | 0, | 0, | 0, | 0, | -11, | 17, | 17, | 75, | "", | 0.0358288142807336, | 0.00532188175572254, | 0.883895859224662, | 0.00803474710438841},
{"", | 45, | 600, | 45, | 0, | -30, | 0, | 0, | 0, | 0, | -11, | 17, | 17, | 75, | "", | 0.0179799144468758, | 0.00493713250353679, | 0.901326238871486, | 0.00757340472513226},
{"", | 46, | 600, | 45, | 0, | 0, | 0, | 0, | 0, | 0, | -11, | 17, | 17, | 75, | "", | 0.0132977436650018, | 0, | 0.917946397497462, | 0},
{"", | 47, | 600, | 45, | 0, | 30, | 0, | 0, | 0, | 0, | -11, | 17, | 17, | 75, | "", | 0.0179799144468758, | 0.00493713250353679, | 0.901326238871486, | 0.00757340472513226},
{"", | 48, | 600, | 45, | 0, | 60, | 0, | 0, | 0, | 0, | -11, | 17, | 17, | 75, | "", | 0.0358288142807336, | 0.00532188175572254, | 0.883895859224662, | 0.00803474710438841},
{"", | 49, | 600, | 45, | 0, | 90, | 0, | 0, | 0, | 0, | -11, | 17, | 17, | 75, | "", | 0.0496087255169687, | 0, | 0.884165655391524, | 0},
{"", | 50, | 600, | 45, | 90, | -90, | 0, | 0, | 0, | 0, | -11, | 17, | 17, | 75, | "", | 0, | 0.159869639735097, | 0, | 0.771628790512441},
{"", | 51, | 600, | 45, | 90, | -60, | 0, | 0, | 0, | 0, | -11, | 17, | 17, | 75, | "", | 0.00532188175572255, | 0.178444473009074, | 0.00704925765802183, | 0.74272109989526},
{"", | 52, | 600, | 45, | 90, | -30, | 0, | 0, | 0, | 0, | -11, | 17, | 17, | 75, | "", | 0.00493713250353679, | 0.226557488231683, | 0.00660939896185055, | 0.699318690937869},
{"", | 53, | 600, | 45, | 90, | 0, | 0, | 0, | 0, | 0, | -11, | 17, | 17, | 75, | "", | 0, | 0.255201701204302, | 0, | 0.684069786081429},
{"", | 54, | 600, | 45, | 90, | 30, | 0, | 0, | 0, | 0, | -11, | 17, | 17, | 75, | "", | 0.00493713250353679, | 0.226557488231683, | 0.00660939896185055, | 0.699318690937869},
{"", | 55, | 600, | 45, | 90, | 60, | 0, | 0, | 0, | 0, | -11, | 17, | 17, | 75, | "", | 0.00532188175572255, | 0.178444473009074, | 0.00704925765802183, | 0.74272109989526},
{"", | 56, | 600, | 45, | 90, | 90, | 0, | 0, | 0, | 0, | -11, | 17, | 17, | 75, | "", | 0, | 0.159869639735097, | 0, | 0.771628790512441},
{"", | 57, | 600, | 60, | 0, | -90, | 0, | 0, | 0, | 0, | -11, | 17, | 17, | 75, | "", | 0.00529314657128023, | 0, | 0.921291322797283, | 0},
{"", | 58, | 600, | 60, | 0, | -60, | 0, | 0, | 0, | 0, | -11, | 17, | 17, | 75, | "", | 0.00225513110457906, | 0.00534257289333981, | 0.910222118001002, | 0.00866080288639904},
{"", | 59, | 600, | 60, | 0, | -30, | 0, | 0, | 0, | 0, | -11, | 17, | 17, | 75, | "", | 0.00354646533615499, | 0.00466615184208108, | 0.910508573452662, | 0.0078310614213615},
{"", | 60, | 600, | 60, | 0, | 0, | 0, | 0, | 0, | 0, | -11, | 17, | 17, | 75, | "", | 0.00715278205502113, | 0, | 0.919568939771652, | 0},
{"", | 61, | 600, | 60, | 0, | 30, | 0, | 0, | 0, | 0, | -11, | 17, | 17, | 75, | "", | 0.00354646533615499, | 0.00466615184208108, | 0.910508573452662, | 0.0078310614213615},
{"", | 62, | 600, | 60, | 0, | 60, | 0, | 0, | 0, | 0, | -11, | 17, | 17, | 75, | "", | 0.00225513110457906, | 0.00534257289333981, | 0.910222118001002, | 0.00866080288639904},
{"", | 63, | 600, | 60, | 0, | 90, | 0, | 0, | 0, | 0, | -11, | 17, | 17, | 75, | "", | 0.00529314657128023, | 0, | 0.921291322797283, | 0},
{"", | 64, | 600, | 60, | 90, | -90, | 0, | 0, | 0, | 0, | -11, | 17, | 17, | 75, | "", | 0, | 0.284657502911752, | 0, | 0.642232478885749},
{"", | 65, | 600, | 60, | 90, | -60, | 0, | 0, | 0, | 0, | -11, | 17, | 17, | 75, | "", | 0.00534257289333981, | 0.306601030024811, | 0.00648286590199347, | 0.611450971906815},
{"", | 66, | 600, | 60, | 90, | -30, | 0, | 0, | 0, | 0, | -11, | 17, | 17, | 75, | "", | 0.00466615184208108, | 0.360943968696311, | 0.00570714129880168, | 0.564021173371391},
{"", | 67, | 600, | 60, | 90, | 0, | 0, | 0, | 0, | 0, | -11, | 17, | 17, | 75, | "", | 0, | 0.391616205884419, | 0, | 0.546205039742698},
{"", | 68, | 600, | 60, | 90, | 30, | 0, | 0, | 0, | 0, | -11, | 17, | 17, | 75, | "", | 0.00466615184208108, | 0.360943968696311, | 0.00570714129880168, | 0.564021173371391},
{"", | 69, | 600, | 60, | 90, | 60, | 0, | 0, | 0, | 0, | -11, | 17, | 17, | 75, | "", | 0.00534257289333981, | 0.306601030024811, | 0.00648286590199347, | 0.611450971906815},
{"", | 70, | 600, | 60, | 90, | 90, | 0, | 0, | 0, | 0, | -11, | 17, | 17, | 75, | "", | 0, | 0.284657502911752, | 0, | 0.642232478885749},
{"", | 71, | 600, | 75, | 0, | -90, | 0, | 0, | 0, | 0, | -11, | 17, | 17, | 75, | "", | 0.145926347343568, | 0, | 0.773609443775779, | 0},
{"", | 72, | 600, | 75, | 0, | -60, | 0, | 0, | 0, | 0, | -11, | 17, | 17, | 75, | "", | 0.158725597547524, | 0.00452307282008708, | 0.749014214591123, | 0.0082124150900699},
{"", | 73, | 600, | 75, | 0, | -30, | 0, | 0, | 0, | 0, | -11, | 17, | 17, | 75, | "", | 0.185393476359545, | 0.00386488500597139, | 0.726328738162409, | 0.00740507604085235},
{"", | 74, | 600, | 75, | 0, | 0, | 0, | 0, | 0, | 0, | -11, | 17, | 17, | 75, | "", | 0.199942343074375, | 0, | 0.724682407585457, | 0},
{"", | 75, | 600, | 75, | 0, | 30, | 0, | 0, | 0, | 0, | -11, | 17, | 17, | 75, | "", | 0.185393476359545, | 0.00386488500597139, | 0.726328738162409, | 0.00740507604085235},
{"", | 76, | 600, | 75, | 0, | 60, | 0, | 0, | 0, | 0, | -11, | 17, | 17, | 75, | "", | 0.158725597547524, | 0.00452307282008708, | 0.749014214591123, | 0.0082124150900699},
{"", | 77, | 600, | 75, | 0, | 90, | 0, | 0, | 0, | 0, | -11, | 17, | 17, | 75, | "", | 0.145926347343568, | 0, | 0.773609443775779, | 0},
{"", | 78, | 600, | 75, | 90, | -90, | 0, | 0, | 0, | 0, | -11, | 17, | 17, | 75, | "", | 0, | 0.543411002920728, | 0, | 0.381420372612974},
{"", | 79, | 600, | 75, | 90, | -60, | 0, | 0, | 0, | 0, | -11, | 17, | 17, | 75, | "", | 0.00452307282008649, | 0.562314266707297, | 0.0051605949789741, | 0.357083609496755},
{"", | 80, | 600, | 75, | 90, | -30, | 0, | 0, | 0, | 0, | -11, | 17, | 17, | 75, | "", | 0.00386488500597091, | 0.607658371334415, | 0.00411081831202654, | 0.320691657387944},
{"", | 81, | 600, | 75, | 90, | 0, | 0, | 0, | 0, | 0, | -11, | 17, | 17, | 75, | "", | 0, | 0.631918757727258, | 0, | 0.30741378267973},
{"", | 82, | 600, | 75, | 90, | 30, | 0, | 0, | 0, | 0, | -11, | 17, | 17, | 75, | "", | 0.00386488500597091, | 0.607658371334415, | 0.00411081831202654, | 0.320691657387944},
{"", | 83, | 600, | 75, | 90, | 60, | 0, | 0, | 0, | 0, | -11, | 17, | 17, | 75, | "", | 0.00452307282008649, | 0.562314266707297, | 0.0051605949789741, | 0.357083609496755},
{"", | 84, | 600, | 75, | 90, | 90, | 0, | 0, | 0, | 0, | -11, | 17, | 17, | 75, | "", | 0, | 0.543411002920728, | 0, | 0.381420372612974},