## Data
*** Multilayered Thin Film Output File Format Version 6.03 ***
*** Modelling Engine Version 6.03 ***
* Description *
One Layer biaxial thin film on semi-infinite glass.
*** Begin Options Block ***
Using Media Orientation Angles.
Solving for layered film between TWO SEMI-INFINITE isotropic media; nOut is IGNORED !!!
Rotating all layers simultaneously.
Using consecutive rotations.
| AbsoluteAzimuth | Using Absolute Azimuth
*** End Options Block ***
*** Begin Optical Properties Block ***
** Media **
Refraction_Index
| 1 |  | 1.52 |  | 1
** Begin Detailed Substrate Block **
| Epsilon RE |  |  |  | Epsilon IM |  |  |  | Mu RE |  |  |  | Mu IM |  |  |  | Ro RE |  |  | Ro IM |  |  | RoT RE |  |  | RoT IM
| 2.3104 | 0 | 0 |  | 0 | 0 | 0 |  | 1 | 0 | 0 |  | 0 | 0 | 0 |  | 0 | 0 | 0 | 0 | 0 | 0 | 0 | 0 | 0 | 0 | 0 | 0
| 0 | 2.3104 | 0 |  | 0 | 0 | 0 |  | 0 | 1 | 0 |  | 0 | 0 | 0 |  | 0 | 0 | 0 | 0 | 0 | 0 | 0 | 0 | 0 | 0 | 0 | 0
| 0 | 0 | 2.3104 |  | 0 | 0 | 0 |  | 0 | 0 | 1 |  | 0 | 0 | 0 |  | 0 | 0 | 0 | 0 | 0 | 0 | 0 | 0 | 0 | 0 | 0 | 0
** End Detailed Substrate Block **
Thickness
Nothing to ouput so far...
** Media End **
** Film **
n
| 1.5 | 0 | 0
| 0 | 1.75 | 0
| 0 | 0 | 1.65
k
| 0 | 0 | 0
| 0 | 0 | 0
| 0 | 0 | 0
Epsilon_RE
| 2.25 | 0 | 0
| 0 | 3.0625 | 0
| 0 | 0 | 2.7225
Epsilon_IM
| 0 | 0 | 0
| 0 | 0 | 0
| 0 | 0 | 0
** Film End **
*** End Optical Properties Block ***
*** Begin Output Block ***
Input | No | lambda | phita | beta | gamma | e | phi_1 | theta_1 | psi_1 | phi_1 | theta_1 | psi_1 | h | Output | R_p | R_s | e_r | Sin[2 chi ]_ r
| 1 | 600 | 0 | 0 | -90 | 0 | 0 | 0 | 0 | 7 | -11 | 17 | 75 |  | 0.1108 | 0 | 0 | 2.9802e-08
| 2 | 600 | 0 | 0 | -45 | 0 | 0 | 0 | 0 | 7 | -11 | 17 | 75 |  | 0.069661 | 0.0048618 | 0.041655 | -0.48853
| 3 | 600 | 0 | 0 | 0 | 0 | 0 | 0 | 0 | 7 | -11 | 17 | 75 |  | 0.038242 | 0 | 0 | 0
| 4 | 600 | 0 | 0 | 45 | 0 | 0 | 0 | 0 | 7 | -11 | 17 | 75 |  | 0.069661 | 0.0048618 | -0.041655 | 0.48853
| 5 | 600 | 0 | 0 | 90 | 0 | 0 | 0 | 0 | 7 | -11 | 17 | 75 |  | 0.1108 | 0 | 0 | 2.9802e-08
| 6 | 600 | 0 | 45 | -90 | 0 | 0 | 0 | 0 | 7 | -11 | 17 | 75 |  | 0.055402 | 0.019121 | -0.041655 | -0.87255
| 7 | 600 | 0 | 45 | -45 | 0 | 0 | 0 | 0 | 7 | -11 | 17 | 75 |  | 0.055402 | 0.055402 | 0 | -1
| 8 | 600 | 0 | 45 | 0 | 0 | 0 | 0 | 0 | 7 | -11 | 17 | 75 |  | 0.019121 | 0.055402 | 0.041655 | -0.87255
| 9 | 600 | 0 | 45 | 45 | 0 | 0 | 0 | 0 | 7 | -11 | 17 | 75 |  | 0.019121 | 0.019121 | 0 | -1
| 10 | 600 | 0 | 45 | 90 | 0 | 0 | 0 | 0 | 7 | -11 | 17 | 75 |  | 0.055402 | 0.019121 | -0.041655 | -0.87255
| 11 | 600 | 0 | 90 | -90 | 0 | 0 | 0 | 0 | 7 | -11 | 17 | 75 |  | 0 | 0.038242 | 0 | 0
| 12 | 600 | 0 | 90 | -45 | 0 | 0 | 0 | 0 | 7 | -11 | 17 | 75 |  | 0.0048618 | 0.069661 | -0.041655 | -0.48853
| 13 | 600 | 0 | 90 | 0 | 0 | 0 | 0 | 0 | 7 | -11 | 17 | 75 |  | 0 | 0.1108 | 0 | 0
| 14 | 600 | 0 | 90 | 45 | 0 | 0 | 0 | 0 | 7 | -11 | 17 | 75 |  | 0.0048618 | 0.069661 | 0.041655 | 0.48853
| 15 | 600 | 0 | 90 | 90 | 0 | 0 | 0 | 0 | 7 | -11 | 17 | 75 |  | 0 | 0.038242 | 0 | 0
| 16 | 600 | 15 | 0 | -90 | 0 | 0 | 0 | 0 | 7 | -11 | 17 | 75 |  | 0.10327 | 0 | 0 | 0
| 17 | 600 | 15 | 0 | -45 | 0 | 0 | 0 | 0 | 7 | -11 | 17 | 75 |  | 0.063637 | 0.0049496 | 0.047403 | -0.5111
| 18 | 600 | 15 | 0 | 0 | 0 | 0 | 0 | 0 | 7 | -11 | 17 | 75 |  | 0.033955 | 0 | 0 | 0
| 19 | 600 | 15 | 0 | 45 | 0 | 0 | 0 | 0 | 7 | -11 | 17 | 75 |  | 0.063637 | 0.0049496 | -0.047403 | 0.5111
| 20 | 600 | 15 | 0 | 90 | 0 | 0 | 0 | 0 | 7 | -11 | 17 | 75 |  | 0.10327 | 0 | 0 | 0
| 21 | 600 | 15 | 45 | -90 | 0 | 0 | 0 | 0 | 7 | -11 | 17 | 75 |  | 0.051636 | 0.021008 | -0.047056 | -0.9059
| 22 | 600 | 15 | 45 | -45 | 0 | 0 | 0 | 0 | 7 | -11 | 17 | 75 |  | 0.051742 | 0.059135 | -0.0010135 | -0.99777
| 23 | 600 | 15 | 45 | 0 | 0 | 0 | 0 | 0 | 7 | -11 | 17 | 75 |  | 0.016978 | 0.059248 | 0.044052 | -0.83071
| 24 | 600 | 15 | 45 | 45 | 0 | 0 | 0 | 0 | 7 | -11 | 17 | 75 |  | 0.016845 | 0.021158 | 0.0042175 | -0.99354
| 25 | 600 | 15 | 45 | 90 | 0 | 0 | 0 | 0 | 7 | -11 | 17 | 75 |  | 0.051636 | 0.021008 | -0.047056 | -0.9059
| 26 | 600 | 15 | 90 | -90 | 0 | 0 | 0 | 0 | 7 | -11 | 17 | 75 |  | 0 | 0.042016 | 0 | 0
| 27 | 600 | 15 | 90 | -45 | 0 | 0 | 0 | 0 | 7 | -11 | 17 | 75 |  | 0.0049496 | 0.075343 | -0.043881 | -0.4748
| 28 | 600 | 15 | 90 | 0 | 0 | 0 | 0 | 0 | 7 | -11 | 17 | 75 |  | 0 | 0.1185 | 0 | 0
| 29 | 600 | 15 | 90 | 45 | 0 | 0 | 0 | 0 | 7 | -11 | 17 | 75 |  | 0.0049496 | 0.075343 | 0.043881 | 0.4748
| 30 | 600 | 15 | 90 | 90 | 0 | 0 | 0 | 0 | 7 | -11 | 17 | 75 |  | 0 | 0.042016 | 0 | 0
| 31 | 600 | 30 | 0 | -90 | 0 | 0 | 0 | 0 | 7 | -11 | 17 | 75 |  | 0.080165 | 0 | 0 | 0
| 32 | 600 | 30 | 0 | -45 | 0 | 0 | 0 | 0 | 7 | -11 | 17 | 75 |  | 0.04567 | 0.0051771 | 0.067661 | -0.59505
| 33 | 600 | 30 | 0 | 0 | 0 | 0 | 0 | 0 | 7 | -11 | 17 | 75 |  | 0.02164 | 0 | 0 | 0
| 34 | 600 | 30 | 0 | 45 | 0 | 0 | 0 | 0 | 7 | -11 | 17 | 75 |  | 0.04567 | 0.0051771 | -0.067661 | 0.59505
| 35 | 600 | 30 | 0 | 90 | 0 | 0 | 0 | 0 | 7 | -11 | 17 | 75 |  | 0.080165 | 0 | 0 | 0
| 36 | 600 | 30 | 45 | -90 | 0 | 0 | 0 | 0 | 7 | -11 | 17 | 75 |  | 0.040082 | 0.027903 | -0.064484 | -0.98355
| 37 | 600 | 30 | 45 | -45 | 0 | 0 | 0 | 0 | 7 | -11 | 17 | 75 |  | 0.040414 | 0.071885 | -0.0062393 | -0.95992
| 38 | 600 | 30 | 45 | 0 | 0 | 0 | 0 | 0 | 7 | -11 | 17 | 75 |  | 0.01082 | 0.072334 | 0.048225 | -0.66906
| 39 | 600 | 30 | 45 | 45 | 0 | 0 | 0 | 0 | 7 | -11 | 17 | 75 |  | 0.010433 | 0.028568 | 0.020299 | -0.88512
| 40 | 600 | 30 | 45 | 90 | 0 | 0 | 0 | 0 | 7 | -11 | 17 | 75 |  | 0.040082 | 0.027903 | -0.064484 | -0.98355
| 41 | 600 | 30 | 90 | -90 | 0 | 0 | 0 | 0 | 7 | -11 | 17 | 75 |  | 0 | 0.055806 | 0 | 0
| 42 | 600 | 30 | 90 | -45 | 0 | 0 | 0 | 0 | 7 | -11 | 17 | 75 |  | 0.0051771 | 0.095276 | -0.049063 | -0.43329
| 43 | 600 | 30 | 90 | 0 | 0 | 0 | 0 | 0 | 7 | -11 | 17 | 75 |  | 0 | 0.14467 | 0 | 0
| 44 | 600 | 30 | 90 | 45 | 0 | 0 | 0 | 0 | 7 | -11 | 17 | 75 |  | 0.0051771 | 0.095276 | 0.049063 | 0.43329
| 45 | 600 | 30 | 90 | 90 | 0 | 0 | 0 | 0 | 7 | -11 | 17 | 75 |  | 0 | 0.055806 | 0 | 0
| 46 | 600 | 45 | 0 | -90 | 0 | 0 | 0 | 0 | 7 | -11 | 17 | 75 |  | 0.042157 | 0 | 0 | 0
| 47 | 600 | 45 | 0 | -45 | 0 | 0 | 0 | 0 | 7 | -11 | 17 | 75 |  | 0.018365 | 0.0053962 | 0.1169 | -0.82787
| 48 | 600 | 45 | 0 | 0 | 0 | 0 | 0 | 0 | 7 | -11 | 17 | 75 |  | 0.0052638 | 0 | 0 | 0
| 49 | 600 | 45 | 0 | 45 | 0 | 0 | 0 | 0 | 7 | -11 | 17 | 75 |  | 0.018365 | 0.0053962 | -0.1169 | 0.82787
| 50 | 600 | 45 | 0 | 90 | 0 | 0 | 0 | 0 | 7 | -11 | 17 | 75 |  | 0.042157 | 0 | 0 | 0
| 51 | 600 | 45 | 45 | -90 | 0 | 0 | 0 | 0 | 7 | -11 | 17 | 75 |  | 0.021079 | 0.044905 | -0.091361 | -0.93015
| 52 | 600 | 45 | 45 | -45 | 0 | 0 | 0 | 0 | 7 | -11 | 17 | 75 |  | 0.021451 | 0.099471 | -0.021686 | -0.76349
| 53 | 600 | 45 | 45 | 0 | 0 | 0 | 0 | 0 | 7 | -11 | 17 | 75 |  | 0.0026319 | 0.10033 | 0.045065 | -0.3038
| 54 | 600 | 45 | 45 | 45 | 0 | 0 | 0 | 0 | 7 | -11 | 17 | 75 |  | 0.0023102 | 0.046579 | 0.048361 | -0.41519
| 55 | 600 | 45 | 45 | 90 | 0 | 0 | 0 | 0 | 7 | -11 | 17 | 75 |  | 0.021079 | 0.044905 | -0.091361 | -0.93015
| 56 | 600 | 45 | 90 | -90 | 0 | 0 | 0 | 0 | 7 | -11 | 17 | 75 |  | 0 | 0.08981 | 0 | 0
| 57 | 600 | 45 | 90 | -45 | 0 | 0 | 0 | 0 | 7 | -11 | 17 | 75 |  | 0.0053962 | 0.14065 | -0.053009 | -0.36419
| 58 | 600 | 45 | 90 | 0 | 0 | 0 | 0 | 0 | 7 | -11 | 17 | 75 |  | 0 | 0.20066 | 0 | 0
| 59 | 600 | 45 | 90 | 45 | 0 | 0 | 0 | 0 | 7 | -11 | 17 | 75 |  | 0.0053962 | 0.14065 | 0.053009 | 0.36419
| 60 | 600 | 45 | 90 | 90 | 0 | 0 | 0 | 0 | 7 | -11 | 17 | 75 |  | 0 | 0.08981 | 0 | 0
| 61 | 600 | 60 | 0 | -90 | 0 | 0 | 0 | 0 | 7 | -11 | 17 | 75 |  | 0.003993 | 0 | 0 | 2.9802e-08
| 62 | 600 | 60 | 0 | -45 | 0 | 0 | 0 | 0 | 7 | -11 | 17 | 75 |  | 0.00019409 | 0.0051762 | -0.11026 | 0.31057
| 63 | 600 | 60 | 0 | 0 | 0 | 0 | 0 | 0 | 7 | -11 | 17 | 75 |  | 0.0058574 | 0 | 0 | 2.9802e-08
| 64 | 600 | 60 | 0 | 45 | 0 | 0 | 0 | 0 | 7 | -11 | 17 | 75 |  | 0.00019409 | 0.0051762 | 0.11026 | -0.31057
| 65 | 600 | 60 | 0 | 90 | 0 | 0 | 0 | 0 | 7 | -11 | 17 | 75 |  | 0.003993 | 0 | 0 | 2.9802e-08
| 66 | 600 | 60 | 45 | -90 | 0 | 0 | 0 | 0 | 7 | -11 | 17 | 75 |  | 0.0019965 | 0.087149 | -0.091733 | -0.23736
| 67 | 600 | 60 | 45 | -45 | 0 | 0 | 0 | 0 | 7 | -11 | 17 | 75 |  | 0.0018712 | 0.15635 | -0.046466 | -0.19616
| 68 | 600 | 60 | 45 | 0 | 0 | 0 | 0 | 0 | 7 | -11 | 17 | 75 |  | 0.0029287 | 0.1568 | 0.027454 | 0.26305
| 69 | 600 | 60 | 45 | 45 | 0 | 0 | 0 | 0 | 7 | -11 | 17 | 75 |  | 0.003499 | 0.090072 | 0.059204 | 0.36318
| 70 | 600 | 60 | 45 | 90 | 0 | 0 | 0 | 0 | 7 | -11 | 17 | 75 |  | 0.0019965 | 0.087149 | -0.091733 | -0.23736
| 71 | 600 | 60 | 90 | -90 | 0 | 0 | 0 | 0 | 7 | -11 | 17 | 75 |  | 0 | 0.1743 | 0 | 0
| 72 | 600 | 60 | 90 | -45 | 0 | 0 | 0 | 0 | 7 | -11 | 17 | 75 |  | 0.0051762 | 0.24124 | -0.049923 | -0.2703
| 73 | 600 | 60 | 90 | 0 | 0 | 0 | 0 | 0 | 7 | -11 | 17 | 75 |  | 0 | 0.31359 | 0 | 0
| 74 | 600 | 60 | 90 | 45 | 0 | 0 | 0 | 0 | 7 | -11 | 17 | 75 |  | 0.0051762 | 0.24124 | 0.049923 | 0.2703
| 75 | 600 | 60 | 90 | 90 | 0 | 0 | 0 | 0 | 7 | -11 | 17 | 75 |  | 0 | 0.1743 | 0 | 0
| 76 | 600 | 75 | 0 | -90 | 0 | 0 | 0 | 0 | 7 | -11 | 17 | 75 |  | 0.06742 | 0 | 0 | 2.9802e-08
| 77 | 600 | 75 | 0 | -45 | 0 | 0 | 0 | 0 | 7 | -11 | 17 | 75 |  | 0.097647 | 0.0034127 | -0.077241 | 0.33093
| 78 | 600 | 75 | 0 | 0 | 0 | 0 | 0 | 0 | 7 | -11 | 17 | 75 |  | 0.13145 | 0 | 0 | 0
| 79 | 600 | 75 | 0 | 45 | 0 | 0 | 0 | 0 | 7 | -11 | 17 | 75 |  | 0.097647 | 0.0034127 | 0.077241 | -0.33093
| 80 | 600 | 75 | 0 | 90 | 0 | 0 | 0 | 0 | 7 | -11 | 17 | 75 |  | 0.06742 | 0 | 0 | 2.9802e-08
| 81 | 600 | 75 | 45 | -90 | 0 | 0 | 0 | 0 | 7 | -11 | 17 | 75 |  | 0.03371 | 0.19875 | -0.042585 | 0.70162
| 82 | 600 | 75 | 45 | -45 | 0 | 0 | 0 | 0 | 7 | -11 | 17 | 75 |  | 0.034006 | 0.27438 | -0.046767 | 0.62218
| 83 | 600 | 75 | 45 | 0 | 0 | 0 | 0 | 0 | 7 | -11 | 17 | 75 |  | 0.065725 | 0.27133 | 0.0075212 | 0.79235
| 84 | 600 | 75 | 45 | 45 | 0 | 0 | 0 | 0 | 7 | -11 | 17 | 75 |  | 0.067053 | 0.20099 | 0.035921 | 0.86546
| 85 | 600 | 75 | 45 | 90 | 0 | 0 | 0 | 0 | 7 | -11 | 17 | 75 |  | 0.03371 | 0.19875 | -0.042585 | 0.70162
| 86 | 600 | 75 | 90 | -90 | 0 | 0 | 0 | 0 | 7 | -11 | 17 | 75 |  | 0 | 0.3975 | 0 | 0
| 87 | 600 | 75 | 90 | -45 | 0 | 0 | 0 | 0 | 7 | -11 | 17 | 75 |  | 0.0034127 | 0.47196 | -0.034218 | -0.15476
| 88 | 600 | 75 | 90 | 0 | 0 | 0 | 0 | 0 | 7 | -11 | 17 | 75 |  | 0 | 0.54265 | 0 | 0
| 89 | 600 | 75 | 90 | 45 | 0 | 0 | 0 | 0 | 7 | -11 | 17 | 75 |  | 0.0034127 | 0.47196 | 0.034218 | 0.15476
| 90 | 600 | 75 | 90 | 90 | 0 | 0 | 0 | 0 | 7 | -11 | 17 | 75 |  | 0 | 0.3975 | 0 | 0
*** End Output Block ***

## InvData
{"Input", | "No", | "lambda", | "phita", | "beta", | "gamma", | "e", | "phi_1", | "theta_1", | "psi_1", | "phi_1", | "theta_1", | "psi_1", | "h", | "Output", | "R_p", | "R_s", | "e_r", | "Sin[2 chi ]_ r"},
{"", | 1, | 600, | 0, | 0, | -90, | 0, | 0, | 0, | 0, | 7, | -11, | 17, | 75, | "", | 0.110804078096426, | 0, | 0, | 2.98023223876953E-08},
{"", | 2, | 600, | 0, | 0, | -45, | 0, | 0, | 0, | 0, | 7, | -11, | 17, | 75, | "", | 0.0696613966774071, | 0.00486178881957234, | 0.041655242250827, | -0.488532762702534},
{"", | 3, | 600, | 0, | 0, | 0, | 0, | 0, | 0, | 0, | 7, | -11, | 17, | 75, | "", | 0.0382422928975319, | 0, | 0, | 0},
{"", | 4, | 600, | 0, | 0, | 45, | 0, | 0, | 0, | 0, | 7, | -11, | 17, | 75, | "", | 0.0696613966774071, | 0.00486178881957234, | -0.041655242250827, | 0.488532762702534},
{"", | 5, | 600, | 0, | 0, | 90, | 0, | 0, | 0, | 0, | 7, | -11, | 17, | 75, | "", | 0.110804078096426, | 0, | 0, | 2.98023223876953E-08},
{"", | 6, | 600, | 0, | 45, | -90, | 0, | 0, | 0, | 0, | 7, | -11, | 17, | 75, | "", | 0.0554020390482133, | 0.0191211464487659, | -0.0416552422508274, | -0.872545551685543},
{"", | 7, | 600, | 0, | 45, | -45, | 0, | 0, | 0, | 0, | 7, | -11, | 17, | 75, | "", | 0.0554020390482133, | 0.0554020390482133, | 0, | -1},
{"", | 8, | 600, | 0, | 45, | 0, | 0, | 0, | 0, | 0, | 7, | -11, | 17, | 75, | "", | 0.0191211464487659, | 0.0554020390482133, | 0.0416552422508272, | -0.872545551685543},
{"", | 9, | 600, | 0, | 45, | 45, | 0, | 0, | 0, | 0, | 7, | -11, | 17, | 75, | "", | 0.019121146448766, | 0.019121146448766, | 0, | -1},
{"", | 10, | 600, | 0, | 45, | 90, | 0, | 0, | 0, | 0, | 7, | -11, | 17, | 75, | "", | 0.0554020390482133, | 0.0191211464487659, | -0.0416552422508274, | -0.872545551685543},
{"", | 11, | 600, | 0, | 90, | -90, | 0, | 0, | 0, | 0, | 7, | -11, | 17, | 75, | "", | 0, | 0.0382422928975319, | 0, | 0},
{"", | 12, | 600, | 0, | 90, | -45, | 0, | 0, | 0, | 0, | 7, | -11, | 17, | 75, | "", | 0.00486178881957234, | 0.0696613966774071, | -0.0416552422508272, | -0.488532762702533},
{"", | 13, | 600, | 0, | 90, | 0, | 0, | 0, | 0, | 0, | 7, | -11, | 17, | 75, | "", | 0, | 0.110804078096426, | 0, | 0},
{"", | 14, | 600, | 0, | 90, | 45, | 0, | 0, | 0, | 0, | 7, | -11, | 17, | 75, | "", | 0.00486178881957234, | 0.0696613966774071, | 0.0416552422508272, | 0.488532762702533},
{"", | 15, | 600, | 0, | 90, | 90, | 0, | 0, | 0, | 0, | 7, | -11, | 17, | 75, | "", | 0, | 0.0382422928975319, | 0, | 0},
{"", | 16, | 600, | 15, | 0, | -90, | 0, | 0, | 0, | 0, | 7, | -11, | 17, | 75, | "", | 0.103272502818231, | 0, | 0, | 0},
{"", | 17, | 600, | 15, | 0, | -45, | 0, | 0, | 0, | 0, | 7, | -11, | 17, | 75, | "", | 0.0636367800874694, | 0.00494959764881466, | 0.0474034990000749, | -0.511098091060577},
{"", | 18, | 600, | 15, | 0, | 0, | 0, | 0, | 0, | 0, | 7, | -11, | 17, | 75, | "", | 0.0339550467261274, | 0, | 0, | 0},
{"", | 19, | 600, | 15, | 0, | 45, | 0, | 0, | 0, | 0, | 7, | -11, | 17, | 75, | "", | 0.0636367800874694, | 0.00494959764881466, | -0.0474034990000749, | 0.511098091060577},
{"", | 20, | 600, | 15, | 0, | 90, | 0, | 0, | 0, | 0, | 7, | -11, | 17, | 75, | "", | 0.103272502818231, | 0, | 0, | 0},
{"", | 21, | 600, | 15, | 45, | -90, | 0, | 0, | 0, | 0, | 7, | -11, | 17, | 75, | "", | 0.0516362514091155, | 0.0210078970705337, | -0.0470555420465385, | -0.905899356178648},
{"", | 22, | 600, | 15, | 45, | -45, | 0, | 0, | 0, | 0, | 7, | -11, | 17, | 75, | "", | 0.0517417784652903, | 0.0591346295259425, | -0.00101354217224208, | -0.997774636772881},
{"", | 23, | 600, | 15, | 45, | 0, | 0, | 0, | 0, | 0, | 7, | -11, | 17, | 75, | "", | 0.0169775233630637, | 0.0592478505063468, | 0.0440521919121308, | -0.830713265667019},
{"", | 24, | 600, | 15, | 45, | 45, | 0, | 0, | 0, | 0, | 7, | -11, | 17, | 75, | "", | 0.0168445992709937, | 0.0211582028388085, | 0.00421749879760319, | -0.993536676573926},
{"", | 25, | 600, | 15, | 45, | 90, | 0, | 0, | 0, | 0, | 7, | -11, | 17, | 75, | "", | 0.0516362514091155, | 0.0210078970705337, | -0.0470555420465385, | -0.905899356178648},
{"", | 26, | 600, | 15, | 90, | -90, | 0, | 0, | 0, | 0, | 7, | -11, | 17, | 75, | "", | 0, | 0.0420157941410674, | 0, | 0},
{"", | 27, | 600, | 15, | 90, | -45, | 0, | 0, | 0, | 0, | 7, | -11, | 17, | 75, | "", | 0.00494959764881466, | 0.0753432347159364, | -0.0438814769207592, | -0.474799073986654},
{"", | 28, | 600, | 15, | 90, | 0, | 0, | 0, | 0, | 0, | 7, | -11, | 17, | 75, | "", | 0, | 0.118495701012693, | 0, | 0},
{"", | 29, | 600, | 15, | 90, | 45, | 0, | 0, | 0, | 0, | 7, | -11, | 17, | 75, | "", | 0.00494959764881466, | 0.0753432347159364, | 0.0438814769207592, | 0.474799073986654},
{"", | 30, | 600, | 15, | 90, | 90, | 0, | 0, | 0, | 0, | 7, | -11, | 17, | 75, | "", | 0, | 0.0420157941410674, | 0, | 0},
{"", | 31, | 600, | 30, | 0, | -90, | 0, | 0, | 0, | 0, | 7, | -11, | 17, | 75, | "", | 0.0801647897857297, | 0, | 0, | 0},
{"", | 32, | 600, | 30, | 0, | -45, | 0, | 0, | 0, | 0, | 7, | -11, | 17, | 75, | "", | 0.0456697034873117, | 0.0051771344432945, | 0.067660900495139, | -0.595050113168115},
{"", | 33, | 600, | 30, | 0, | 0, | 0, | 0, | 0, | 0, | 7, | -11, | 17, | 75, | "", | 0.0216396249418124, | 0, | 0, | 0},
{"", | 34, | 600, | 30, | 0, | 45, | 0, | 0, | 0, | 0, | 7, | -11, | 17, | 75, | "", | 0.0456697034873117, | 0.0051771344432945, | -0.067660900495139, | 0.595050113168115},
{"", | 35, | 600, | 30, | 0, | 90, | 0, | 0, | 0, | 0, | 7, | -11, | 17, | 75, | "", | 0.0801647897857297, | 0, | 0, | 0},
{"", | 36, | 600, | 30, | 45, | -90, | 0, | 0, | 0, | 0, | 7, | -11, | 17, | 75, | "", | 0.0400823948928649, | 0.0279029687248331, | -0.0644837701786799, | -0.983548577216681},
{"", | 37, | 600, | 30, | 45, | -45, | 0, | 0, | 0, | 0, | 7, | -11, | 17, | 75, | "", | 0.0404137447252793, | 0.0718848828783022, | -0.00623934275477368, | -0.959922113071666},
{"", | 38, | 600, | 30, | 45, | 0, | 0, | 0, | 0, | 0, | 7, | -11, | 17, | 75, | "", | 0.0108198124709062, | 0.0723335123565064, | 0.0482254058769122, | -0.669056774318917},
{"", | 39, | 600, | 30, | 45, | 45, | 0, | 0, | 0, | 0, | 7, | -11, | 17, | 75, | "", | 0.0104330932053269, | 0.0285682433272978, | 0.0202994377062997, | -0.885115567297382},
{"", | 40, | 600, | 30, | 45, | 90, | 0, | 0, | 0, | 0, | 7, | -11, | 17, | 75, | "", | 0.0400823948928649, | 0.0279029687248331, | -0.0644837701786799, | -0.983548577216681},
{"", | 41, | 600, | 30, | 90, | -90, | 0, | 0, | 0, | 0, | 7, | -11, | 17, | 75, | "", | 0, | 0.0558059374496664, | 0, | 0},
{"", | 42, | 600, | 30, | 90, | -45, | 0, | 0, | 0, | 0, | 7, | -11, | 17, | 75, | "", | 0.00517713444329449, | 0.0952759917623057, | -0.0490628979290782, | -0.433293469824021},
{"", | 43, | 600, | 30, | 90, | 0, | 0, | 0, | 0, | 0, | 7, | -11, | 17, | 75, | "", | 0, | 0.144667024713012, | 0, | 0},
{"", | 44, | 600, | 30, | 90, | 45, | 0, | 0, | 0, | 0, | 7, | -11, | 17, | 75, | "", | 0.00517713444329449, | 0.0952759917623057, | 0.0490628979290782, | 0.433293469824021},
{"", | 45, | 600, | 30, | 90, | 90, | 0, | 0, | 0, | 0, | 7, | -11, | 17, | 75, | "", | 0, | 0.0558059374496664, | 0, | 0},
{"", | 46, | 600, | 45, | 0, | -90, | 0, | 0, | 0, | 0, | 7, | -11, | 17, | 75, | "", | 0.0421574982737933, | 0, | 0, | 0},
{"", | 47, | 600, | 45, | 0, | -45, | 0, | 0, | 0, | 0, | 7, | -11, | 17, | 75, | "", | 0.0183649525903547, | 0.00539618138129457, | 0.116903092953694, | -0.827868342566463},
{"", | 48, | 600, | 45, | 0, | 0, | 0, | 0, | 0, | 0, | 7, | -11, | 17, | 75, | "", | 0.00526382316402098, | 0, | 0, | 0},
{"", | 49, | 600, | 45, | 0, | 45, | 0, | 0, | 0, | 0, | 7, | -11, | 17, | 75, | "", | 0.0183649525903547, | 0.00539618138129457, | -0.116903092953694, | 0.827868342566463},
{"", | 50, | 600, | 45, | 0, | 90, | 0, | 0, | 0, | 0, | 7, | -11, | 17, | 75, | "", | 0.0421574982737933, | 0, | 0, | 0},
{"", | 51, | 600, | 45, | 45, | -90, | 0, | 0, | 0, | 0, | 7, | -11, | 17, | 75, | "", | 0.0210787491368966, | 0.0449048104674199, | -0.0913612379095069, | -0.93015402106312},
{"", | 52, | 600, | 45, | 45, | -45, | 0, | 0, | 0, | 0, | 7, | -11, | 17, | 75, | "", | 0.0214509050185955, | 0.0994708576271171, | -0.0216861519339981, | -0.763491954278687},
{"", | 53, | 600, | 45, | 45, | 0, | 0, | 0, | 0, | 0, | 7, | -11, | 17, | 75, | "", | 0.00263191158201049, | 0.100327765458913, | 0.0450646133458932, | -0.303797156445875},
{"", | 54, | 600, | 45, | 45, | 45, | 0, | 0, | 0, | 0, | 7, | -11, | 17, | 75, | "", | 0.00231022895305379, | 0.0465788834270976, | 0.0483614312115066, | -0.415185947844355},
{"", | 55, | 600, | 45, | 45, | 90, | 0, | 0, | 0, | 0, | 7, | -11, | 17, | 75, | "", | 0.0210787491368966, | 0.0449048104674199, | -0.0913612379095069, | -0.93015402106312},
{"", | 56, | 600, | 45, | 90, | -90, | 0, | 0, | 0, | 0, | 7, | -11, | 17, | 75, | "", | 0, | 0.0898096209348398, | 0, | 0},
{"", | 57, | 600, | 45, | 90, | -45, | 0, | 0, | 0, | 0, | 7, | -11, | 17, | 75, | "", | 0.00539618138129457, | 0.14065355967292, | -0.0530087834140594, | -0.364191384509499},
{"", | 58, | 600, | 45, | 90, | 0, | 0, | 0, | 0, | 0, | 7, | -11, | 17, | 75, | "", | 0, | 0.200655530917827, | 0, | 0},
{"", | 59, | 600, | 45, | 90, | 45, | 0, | 0, | 0, | 0, | 7, | -11, | 17, | 75, | "", | 0.00539618138129457, | 0.14065355967292, | 0.0530087834140594, | 0.364191384509499},
{"", | 60, | 600, | 45, | 90, | 90, | 0, | 0, | 0, | 0, | 7, | -11, | 17, | 75, | "", | 0, | 0.0898096209348398, | 0, | 0},
{"", | 61, | 600, | 60, | 0, | -90, | 0, | 0, | 0, | 0, | 7, | -11, | 17, | 75, | "", | 0.00399297601078172, | 0, | 0, | 2.98023223876953E-08},
{"", | 62, | 600, | 60, | 0, | -45, | 0, | 0, | 0, | 0, | 7, | -11, | 17, | 75, | "", | 0.000194087783102917, | 0.00517618666593363, | -0.110256702329321, | 0.310568532105116},
{"", | 63, | 600, | 60, | 0, | 0, | 0, | 0, | 0, | 0, | 7, | -11, | 17, | 75, | "", | 0.00585740319261562, | 0, | 0, | 2.98023223876953E-08},
{"", | 64, | 600, | 60, | 0, | 45, | 0, | 0, | 0, | 0, | 7, | -11, | 17, | 75, | "", | 0.000194087783102917, | 0.00517618666593363, | 0.110256702329321, | -0.310568532105116},
{"", | 65, | 600, | 60, | 0, | 90, | 0, | 0, | 0, | 0, | 7, | -11, | 17, | 75, | "", | 0.00399297601078172, | 0, | 0, | 2.98023223876953E-08},
{"", | 66, | 600, | 60, | 45, | -90, | 0, | 0, | 0, | 0, | 7, | -11, | 17, | 75, | "", | 0.00199648800539085, | 0.0871490692629108, | -0.0917334825083271, | -0.237363082721873},
{"", | 67, | 600, | 60, | 45, | -45, | 0, | 0, | 0, | 0, | 7, | -11, | 17, | 75, | "", | 0.00187124972601889, | 0.156348642993904, | -0.0464663749595499, | -0.196162297546423},
{"", | 68, | 600, | 60, | 45, | 0, | 0, | 0, | 0, | 0, | 7, | -11, | 17, | 75, | "", | 0.0029287015963078, | 0.15679575197813, | 0.0274543654346371, | 0.263053043237039},
{"", | 69, | 600, | 60, | 45, | 45, | 0, | 0, | 0, | 0, | 7, | -11, | 17, | 75, | "", | 0.00349902472301765, | 0.0900722972353497, | 0.0592036902913994, | 0.363176682347163},
{"", | 70, | 600, | 60, | 45, | 90, | 0, | 0, | 0, | 0, | 7, | -11, | 17, | 75, | "", | 0.00199648800539085, | 0.0871490692629108, | -0.0917334825083271, | -0.237363082721873},
{"", | 71, | 600, | 60, | 90, | -90, | 0, | 0, | 0, | 0, | 7, | -11, | 17, | 75, | "", | 0, | 0.174298138525821, | 0, | 0},
{"", | 72, | 600, | 60, | 90, | -45, | 0, | 0, | 0, | 0, | 7, | -11, | 17, | 75, | "", | 0.00517618666593363, | 0.24124475356332, | -0.0499229916447486, | -0.270299808386598},
{"", | 73, | 600, | 60, | 90, | 0, | 0, | 0, | 0, | 0, | 7, | -11, | 17, | 75, | "", | 0, | 0.31359150395626, | 0, | 0},
{"", | 74, | 600, | 60, | 90, | 45, | 0, | 0, | 0, | 0, | 7, | -11, | 17, | 75, | "", | 0.00517618666593363, | 0.24124475356332, | 0.0499229916447486, | 0.270299808386598},
{"", | 75, | 600, | 60, | 90, | 90, | 0, | 0, | 0, | 0, | 7, | -11, | 17, | 75, | "", | 0, | 0.174298138525821, | 0, | 0},
{"", | 76, | 600, | 75, | 0, | -90, | 0, | 0, | 0, | 0, | 7, | -11, | 17, | 75, | "", | 0.0674195791254922, | 0, | 0, | 2.98023223876953E-08},
{"", | 77, | 600, | 75, | 0, | -45, | 0, | 0, | 0, | 0, | 7, | -11, | 17, | 75, | "", | 0.0976465264817692, | 0.00341273448894537, | -0.0772410762005023, | 0.3309338000078},
{"", | 78, | 600, | 75, | 0, | 0, | 0, | 0, | 0, | 0, | 7, | -11, | 17, | 75, | "", | 0.131450009520571, | 0, | 0, | 0},
{"", | 79, | 600, | 75, | 0, | 45, | 0, | 0, | 0, | 0, | 7, | -11, | 17, | 75, | "", | 0.0976465264817692, | 0.00341273448894537, | 0.0772410762005023, | -0.3309338000078},
{"", | 80, | 600, | 75, | 0, | 90, | 0, | 0, | 0, | 0, | 7, | -11, | 17, | 75, | "", | 0.0674195791254922, | 0, | 0, | 2.98023223876953E-08},
{"", | 81, | 600, | 75, | 45, | -90, | 0, | 0, | 0, | 0, | 7, | -11, | 17, | 75, | "", | 0.0337097895627461, | 0.198750137734851, | -0.0425846533183438, | 0.701618275842207},
{"", | 82, | 600, | 75, | 45, | -45, | 0, | 0, | 0, | 0, | 7, | -11, | 17, | 75, | "", | 0.034006017074789, | 0.274383424898321, | -0.0467668361557025, | 0.622175737306565},
{"", | 83, | 600, | 75, | 45, | 0, | 0, | 0, | 0, | 0, | 7, | -11, | 17, | 75, | "", | 0.0657250047602859, | 0.271325126753452, | 0.00752119825667756, | 0.79234932513007},
{"", | 84, | 600, | 75, | 45, | 45, | 0, | 0, | 0, | 0, | 7, | -11, | 17, | 75, | "", | 0.0670532438959255, | 0.200988599426126, | 0.0359209545190608, | 0.865463531843237},
{"", | 85, | 600, | 75, | 45, | 90, | 0, | 0, | 0, | 0, | 7, | -11, | 17, | 75, | "", | 0.0337097895627461, | 0.198750137734851, | -0.0425846533183438, | 0.701618275842207},
{"", | 86, | 600, | 75, | 90, | -90, | 0, | 0, | 0, | 0, | 7, | -11, | 17, | 75, | "", | 0, | 0.397500275469703, | 0, | 0},
{"", | 87, | 600, | 75, | 90, | -45, | 0, | 0, | 0, | 0, | 7, | -11, | 17, | 75, | "", | 0.00341273448894538, | 0.471959289835502, | -0.034217889636874, | -0.154756472603749},
{"", | 88, | 600, | 75, | 90, | 0, | 0, | 0, | 0, | 0, | 7, | -11, | 17, | 75, | "", | 0, | 0.542650253506904, | 0, | 0},
{"", | 89, | 600, | 75, | 90, | 45, | 0, | 0, | 0, | 0, | 7, | -11, | 17, | 75, | "", | 0.00341273448894538, | 0.471959289835502, | 0.034217889636874, | 0.154756472603749},
{"", | 90, | 600, | 75, | 90, | 90, | 0, | 0, | 0, | 0, | 7, | -11, | 17, | 75, | "", | 0, | 0.397500275469703, | 0, | 0},